## Components
Library Ref | Library Path | Footprint Ref | Footprint Path | Datasheet Path | Automotive | Automotive Grade | Capacitance | ComponentLink1Description | ComponentLink1URL | ComponentLink2Description | ComponentLink2URL | Description | Digikey Description | Digikey Part Number | Dissipation Factor | Esr | Height | Lead Free | Leakage Current | Life | Manufacturer | Material | Mouser Description | Mouser Part Number | Package | Part Number | Ripple Current | RoHS | Supplier 1 | Supplier 2 | Supplier Part Number 1 | Supplier Part Number 2 | Temperature | Temperature Range High | Temperature Range Low | Tolerance | Value | Verification Version | Voltage Rating | helpURL
EEU-FC1V221L | parts/Cap_Panasonic_Electronic_Components_EEU-FC1V221L_eec.SchLib | Panasonic_Electronic_Components_0_MFG | parts/Cap_Panasonic_Electronic_Components_EEU-FC1V221L_eec_MFG.PcbLib | datasheets/Cap_Panasonic_Electronic_Components_EEU-FC1V221L_eec.pdf | Yes | Grade 2 | 220uF | Upverter | https://upverter.com/part/id/d7dfe317c900a02c/ | Datasheet | https://industrial.panasonic.com/cdbs/www-data/pdf/RDF0000/ABA0000C1209.pdf | CAP ALUM 220UF 20% 35V RADIAL | CAP ALUM 220UF 20% 35V RADIAL | P10296-ND | 12% | 0.085Ω | 16.5mm | Yes | 77uA | 2000Hours | Panasonic Electronic Components | Aluminum | Capacitor; Aluminum Electrolytic; Fc Radial Elec Cap 220uF 35V | 667-EEU-FC1V221L | 0 | EEU-FC1V221L | 730mA | TRUE | Digi-Key | Mouser | P10296-ND | 667-EEU-FC1V221L | -55°C to +105°C | +105°C | -55°C | 20% | 220uF | 0.0.0.3 | 35V | https://upverter.com/part/id/d7dfe317c900a02c/